## cover
BRIEFING - APRIL 2026
E-fuels in cars
Unaffordable for drivers

This document aims to provide the data used for T&E's publication "E-fuels in cars - Unaffordable for drivers"

Tab	Description	Note
statements	Statements in report that need validation	All dynamic cells in the report are highlighted in red.
flourish_0	Cost and price of e-petrol
flourish_1	Syncrude product distribution - column
flourish_2	Cost of e-petrol - column
flourish_3	Price of e-petrol - column
flourish_4	Price per km - bar
flourish_5	Cost of 100% e-kerosene - column
flourish_6	NOx - bar
flourish_7	Co-product e-petrol availability - column
flourish_8	LCOH - bar
flourish_9	LCOX - 2D
flourish_10	Different co-product cost allocation strategies - column
data_fuel	Aggregated cost data used in figures 2-5
data_skypower	Input parameters used for cost model scenarios 1-6: / 1. FT - 84% e-kerosene + 16% naphtha / 2. FT - 84% e-kerosene + 16% e-petrol / 3. FT - 100% e-kerosene - 50kt at 50 kt plant capacity / 4. FT - 100% e-kerosene - 60kt at 60 kt plant capacity / 5. MTJ - 90% e-kerosene / 6. MTG - 100% e-petrol / for FID both in 2025 and 2030.
data_utilisation	Sensitivity analysis for lower utilisation rates
config	Conversion constants and some assumptions

Attachments	Description
Project SkyPower e-SAF model 2024.xlsx	E-kerosene cost model with modified CAPEX estimation for Methanol synthesis unit
Project SkyPower e-SAF model 2024 - 100pr eSAF with gasifier - MtG with Gasifier.xlsx	E-kerosene cost model with FT-gasifier modification for 100% e-kerosene
Project SkyPower e-SAF model 2024 - 100pr eSAF with gasifier - MtG with Gasifier.xlsx	E-petrol cost model using Methanol-to-Gasoline pathway
Project SkyPower e-SAF model 2024 naphtha to epetrol.xlsx	E-petrol cost model using FT co-product e-naphtha to produce e-petrol

Transport & Environment

Published: April 2026

Authors: Alex Keynes, Alexander Kunkel
Analysis: Alexander Kunkel

© 2026 European Federation for Transport and Environment AISBL

Further information

Alexander Kunkel
Senior Data Analyst
alexander.kunkel@transportenvironment.org

## statements
Statement	Value	Unit	Ref	Check	Source	Note
The study finds that producing e-petrol in 2030 would cost around €4 per litre.	3.87	€/l	3.9	TRUE	Dedicated e-petrol	Cost €3,9/l in 2030 decreasing to €2,9 in 2045. Upper end around €5/l for co-product e-petrol. So, this covers 2030-2045 and all pathways.
The study finds that producing e-petrol in 2030 would cost around €4 per litre.	4.36	€/l	4.4	TRUE	Co-product e-petrol	Cost €3,9/l in 2030 decreasing to €2,9 in 2045. Upper end around €5/l for co-product e-petrol. So, this covers 2030-2045 and all pathways.
At the pump, this would translate into fuel prices of roughly €7 per litre	6.87	€/l	6.9	TRUE	Dedicated e-petrol	Around €7/l in 2030 down to €5.5/l in 2045 and higher for co-product e-petrol.
At the pump, this would translate into fuel prices of roughly €7 per litre	7.65	€/l	7.7	TRUE	Co-product e-petrol	Around €7/l in 2030 down to €5.5/l in 2045 and higher for co-product e-petrol.
The cost of producing fossil petrol is less than €1 per litre.	0.53	€/l	0.53	TRUE
compared to less than €2 per litre for fossil petrol.	1.58	€/l	1.58	TRUE
E-petrol would be four times as expensive as fossil petrol	4.4		4.4	FALSE	Heading
Moreover, T&E estimates that any potential surplus by 2035 would amount to less than 3% of the fossil petrol consumed by European cars in 2035.	2.3%		2.3%	FALSE	https://www.transportenvironment.org/state-of-european-transport/state-of-transport/energy
Crucially, the study also finds that co-products from aviation e-fuel production can be avoided entirely, at a relatively modest additional production cost of around 10%.	12%		12%	FALSE
Even for a new plant built in 2045, when the technology is assumed to be more mature, the production cost would still be around €3 per litre	2.94	€/l	2.94	TRUE
translating into a pump price of around €5 per litre when adding taxes and profit margins	5.41	€/l	5.41	TRUE
still roughly three times as much as fossil petrol today.	3.43		3.43	FALSE
Driving on e-petrol could be up to 20 times more expensive than charging a battery-electric vehicle at home with rooftop solar electricity.	24.42		24.42	FALSE
Assuming that the 2035 ReFuelEU aviation e-kerosene mandates are met using e-kerosene production processes with 75% e-kerosene output, the total amount of e-petrol that could become available as a co-product would be less than 1 million tonnes of oil equivalen	0.88	Mtoe	0.88	FALSE
Just the cost of renewable energy alone exceeds 1€ per litre of e-petrol, despite low assumed electricity costs of 6 ct/kWh.	1.35	€/l	1.35	TRUE
While production costs are expected to fall over time, mainly due to cheaper renewable electricity and electrolysers, the cost model still projects e-petrol costs of €3.6 per litre for new plants operational by 2035, €3.1 per litre by 2040 and €2.9 per litre by 2045. That remains more than five times the production cost of fossil petrol today.	3.59	€/l	3.59	TRUE
While production costs are expected to fall over time, mainly due to cheaper renewable electricity and electrolysers, the cost model still projects e-petrol costs of €3.6 per litre for new plants operational by 2035, €3.1 per litre by 2040 and €2.9 per litre by 2045. That remains more than five times the production cost of fossil petrol today.	3.07	€/l	3.07	TRUE
While production costs are expected to fall over time, mainly due to cheaper renewable electricity and electrolysers, the cost model still projects e-petrol costs of €3.6 per litre for new plants operational by 2035, €3.1 per litre by 2040 and €2.9 per litre by 2045. That remains more than five times the production cost of fossil petrol today.	2.94	€/l	2.94	TRUE
This is mainly because converting e-naphtha into e-petrol requires an additional conversion unit. If the full cost of this extra unit is allocated only to e-petrol (rather than shared with the main product e-kerosene), the resulting e-petrol cost would rise to around €5.3 per litre.	5.30	€/l	5.30	TRUE
While this briefing does not explicitly analyse the cost of e-diesel, the Fischer-Tropsch process can be optimised to produce a share of e-diesel next to e-kerosene. The production cost of e-diesel would therefore be around €5 per litre. Note that these production cost estimates also broadly agree with the 2024 Aviation Fuels Reference Prices for ReFuelEU Aviation that the European Aviation Safety Agency (EASA) published in 2025.	4.74	€/l	4.74	TRUE
Falling production costs might lead to lower e-petrol prices over time. However, the predicted e-petrol production costs for a dedicated e-petrol plant operational by 2045 translate into fuel prices of around 5 €/l - still around three times as much as fossil petrol today.	5.41	€/l	5.41	TRUE
Moving to a fully kerosene-only route would increase e-kerosene production costs by around 10% only.	12%		12%	FALSE

## flourish_0
Pathway	Fossil petrol	E-petrol
Production cost	0.53	3.87
Price paid at the pump	1.58	6.87

## flourish_1
Carbon number	Selectivity	Product cut
1	2.43	Fuel gases (C1–C4)
2	4.10	Fuel gases (C1–C4)
3	5.19	Fuel gases (C1–C4)
4	5.84	Fuel gases (C1–C4)
5	6.17	Naphtha (C5–C9)
6	6.25	Naphtha (C5–C9)
7	6.15	Naphtha (C5–C9)
8	5.94	Naphtha (C5–C9)
9	5.64	Naphtha (C5–C9)
10	5.29	Kerosene / Jet (C10–C14)
11	4.91	Kerosene / Jet (C10–C14)
12	4.52	Kerosene / Jet (C10–C14)
13	4.13	Kerosene / Jet (C10–C14)
14	3.76	Kerosene / Jet (C10–C14)
15	3.40	Diesel / Gasoil (C15–C20)
16	3.06	Diesel / Gasoil (C15–C20)
17	2.75	Diesel / Gasoil (C15–C20)
18	2.45	Diesel / Gasoil (C15–C20)
19	2.19	Diesel / Gasoil (C15–C20)
20	1.94	Diesel / Gasoil (C15–C20)
21	1.72	Base oil (C21–C35)
22	1.52	Base oil (C21–C35)
23	1.34	Base oil (C21–C35)
24	1.18	Base oil (C21–C35)
25	1.04	Base oil (C21–C35)
26	0.91	Base oil (C21–C35)
27	0.80	Base oil (C21–C35)
28	0.70	Base oil (C21–C35)
29	0.61	Base oil (C21–C35)
30	0.54	Base oil (C21–C35)
31	0.47	Base oil (C21–C35)
32	0.41	Base oil (C21–C35)
33	0.35	Base oil (C21–C35)
34	0.31	Base oil (C21–C35)
35	0.27	Base oil (C21–C35)
36	0.23	Waxes (C36+)
37	0.20	Waxes (C36+)
38	0.17	Waxes (C36+)
39	0.15	Waxes (C36+)
40	0.13	Waxes (C36+)
41	0.11	Waxes (C36+)
42	0.10	Waxes (C36+)
43	0.08	Waxes (C36+)
44	0.07	Waxes (C36+)
45	0.06	Waxes (C36+)
46	0.05	Waxes (C36+)
47	0.05	Waxes (C36+)
48	0.04	Waxes (C36+)
49	0.03	Waxes (C36+)
50	0.03	Waxes (C36+)
51	0.03	Waxes (C36+)
52	0.02	Waxes (C36+)
53	0.02	Waxes (C36+)
54	0.02	Waxes (C36+)
55	0.01	Waxes (C36+)
56	0.01	Waxes (C36+)
57	0.01	Waxes (C36+)
58	0.01	Waxes (C36+)
59	0.01	Waxes (C36+)
60	0.01	Waxes (C36+)
61	0.01	Waxes (C36+)
62	0.00	Waxes (C36+)
63	0.00	Waxes (C36+)
64	0.00	Waxes (C36+)
65	0.00	Waxes (C36+)
66	0.00	Waxes (C36+)
67	0.00	Waxes (C36+)
68	0.00	Waxes (C36+)
69	0.00	Waxes (C36+)
70	0.00	Waxes (C36+)
71	0.00	Waxes (C36+)
72	0.00	Waxes (C36+)
73	0.00	Waxes (C36+)
74	0.00	Waxes (C36+)
75	0.00	Waxes (C36+)
76	0.00	Waxes (C36+)
77	0.00	Waxes (C36+)
78	0.00	Waxes (C36+)
79	0.00	Waxes (C36+)
80	0.00	Waxes (C36+)

## flourish_2
Fuel	Extraction + Refining	Renewable energy	Electrolysis	CO₂	Synthesis	Convert e-naphtha into e-petrol	Unit
Fossil petrol	0.53	0.00	0.00	0.00	0.00	0.00	Production cost in €/l
Dedicated e-petrol	0.00	1.35	0.93	0.45	1.13	0.00	Production cost in €/l
Co-product e-petrol	0.00	1.43	0.92	0.40	1.60	0.94	Production cost in €/l

## flourish_3
Pathway	Production cost	Distribution	Margins (producer and retailer, 32%)	Excise duty (0.6 €/l)	VAT (20%)	Unit
Fossil petrol	0.53	0.02	0.17	0.60	0.26	Price in €/l
Dedicated e-petrol	3.87	0.02	1.24	0.60	1.15	Price in €/l
Co-product e-petrol	4.36	0.02	1.40	0.60	1.28	Price in €/l

## flourish_4
	Value	Unit
Battery-electric vehicle (private charging, 8 ct/kWh)	1.7	€/100km
Battery-electric vehicle (mix of public and private charging, 37 ct/kWh)	7.4	€/100km
Car running on fossil petrol	9.5	€/100km
Battery-electric vehicle (public charging, 66 ct/kWh)	13.4	€/100km
Car running on dedicated e-petrol	41.5	€/100km
Car running on co-product e-petrol	46.2	€/100km

## flourish_5
	Production cost of e-kerosene with co-products	Additional cost to avoid co-products
Production cost of e-kerosene without co-products	4.22	0.52

## flourish_6
Fuel	NOx emissions (mg/km)		Test	Fossil petrol	E-petrol	Source
Fossil petrol	23.25		First test: Official test cycle	24	21	https://te-cdn.ams3.cdn.digitaloceanspaces.com/files/2021_12_TE_e-fuels_cars_pollution.pdf
E-petrol	21.25		Second test: Real-world conditions in lab	22.5	21.5	https://te-cdn.ams3.cdn.digitaloceanspaces.com/files/2021_12_TE_e-fuels_cars_pollution.pdf

## flourish_7
Year	Co-product e-petrol availability (Mtoe)		Year	E-kerosene - uptake (ktoe)	Co-product e-petrol availability (Mtoe)
2030	0.2		2025	0	0.0
2035	0.9		2026	0	0.0
2040	1.8		2027	0	0.0
2050	6.4		2028	0	0.0
			2029	0	0.0
			2030	620	0.2
			2031	624	0.2
			2032	1042	0.3
			2033	1049	0.3
			2034	1837	0.6
			2035	2627	0.9
			2036	3162	1.1
			2037	3701	1.2
			2038	4244	1.4
			2039	4793	1.6
			2040	5347	1.8
			2041	5926	2.0
			2042	6514	2.2
			2043	7112	2.4
			2044	7721	2.6
			2045	8340	2.8
			2046	10533	3.5
			2047	12719	4.2
			2048	14903	5.0
			2049	17090	5.7
			2050	19282	6.4

## flourish_8
Cost of electricity (ct/kWh)	Electricity	Other OPEX	CAPEX
0	0.00	0.33	2.13
1	0.48	0.33	2.13
2	0.97	0.33	2.13
3	1.45	0.33	2.13
4	1.94	0.33	2.13
5	2.42	0.33	2.13
6	2.91	0.33	2.13
7	3.39	0.33	2.13
8	3.88	0.33	2.13
9	4.36	0.33	2.13
10	4.85	0.33	2.13
11	5.33	0.33	2.13
12	5.82	0.33	2.13
13	6.30	0.33	2.13
14	6.78	0.33	2.13
15	7.27	0.33	2.13

## data_8
Describe LCOH for MtG project with FID in 2025 as function of electricity price based on SkyPower model.

Breakdown of LCOX	Unit	Value	Note	Source
Levelised costs of e-fuel (min.)	€/t e-fuels	5,159		Dashboard
Levelised costs of electricity	€ / MWh	64		Dashboard
Levelised costs of hydrogen	€ / kg H2	5.8		Dashboard
Levelised costs of electricity	ct / kWh	6		Dashboard
RE production	€/ton e-fuel	1,804		Dashboard
Electrolysis	€/ton e-fuel	1,246		Dashboard
CO2 capture	€/ton e-fuel	605		Dashboard
MtK	€/ton e-fuel	1,144		Dashboard
Methanol	€/ton e-fuel	361		Dashboard
Total	€/ton e-fuel	5,159		Dashboard

Resource requirements	Unit	Value	Note	Source
Installed renewable electricity capacity	MW	0		Dashboard
Annual renewable electricity consumption	MWh	1,290,609		Dashboard
Electrolyser capacity	MW	149		Dashboard
Annual hydrogen consumption	kt H2	23		Dashboard
Annual CO2 consumption	kt CO2	167		Dashboard
Annual e-fuels production	kt e-Fuels	46		Dashboard
CO2 Price	€/t CO2	167

LCOH	Unit	Value	Note	Source
Total LCOH	€ / kg H2	5.6
Other OPEX	mn €	48	Discounted	MtJ-baseline (lines 187)
Electricity	mn €	451	Discounted. This is linear in the electricity price of 6ct/kWh	MtJ-baseline (sum lines 188)
CAPEX	mn €	308	Discounted.	MtJ-baseline (sum lines 189)
Discounted production	kt H2	145		MtJ-baseline (sum lines 190)

LCOH - parametrised model	Unit	Value	Note
CAPEX	€ / kg H2	2.13	Divide discounted values by discounted values for consistency.
Other OPEX	€ / kg H2	0.33
Electricity	€ / kg H2	3.12	Divide discounted values by discounted values for consistency.
Electricity	€ / kg H2 / electricity price	0.48

Therefore, LCOH (in €/kg H2) = 2.46 + 0.48 * electricity cost (in ct/kWh)

LCOX	Unit	Value	Note
Other	€ / t e-fuels	2751.00
Electricity	€ / t e-fuels / electricity price	280.63
CO2	€ / t e-fuels / CO2 price	3.63

Therefore, LCOX (in €/t e-fuel) = 2751 + 281 * electricity cost (in ct/kWh) + 3.63 * CO2 cost (in €/tCO2)

## flourish_9
Cost of CO2 in €/t	Cost of electricity in ct/kWh	Cost of fuel in €/t	Cost of fuel in €/l	Price of fuel in €/l
0	0	2751	2.06	3.99
50	0	2932	2.20	4.20
100	0	3114	2.34	4.42
150	0	3295	2.47	4.63
200	0	3476	2.61	4.85
250	0	3658	2.74	5.07
300	0	3839	2.88	5.28
350	0	4020	3.02	5.50
400	0	4201	3.15	5.71
450	0	4383	3.29	5.93
500	0	4564	3.42	6.14
550	0	4745	3.56	6.36
600	0	4927	3.70	6.57
650	0	5108	3.83	6.79
700	0	5289	3.97	7.00
750	0	5471	4.10	7.22
800	0	5652	4.24	7.43
850	0	5833	4.37	7.65
900	0	6015	4.51	7.87
950	0	6196	4.65	8.08
0	1	3032	2.27	4.32
50	1	3213	2.41	4.54
100	1	3394	2.55	4.75
150	1	3576	2.68	4.97
200	1	3757	2.82	5.18
250	1	3938	2.95	5.40
300	1	4119	3.09	5.61
350	1	4301	3.23	5.83
400	1	4482	3.36	6.04
450	1	4663	3.50	6.26
500	1	4845	3.63	6.48
550	1	5026	3.77	6.69
600	1	5207	3.91	6.91
650	1	5389	4.04	7.12
700	1	5570	4.18	7.34
750	1	5751	4.31	7.55
800	1	5933	4.45	7.77
850	1	6114	4.59	7.98
900	1	6295	4.72	8.20
950	1	6477	4.86	8.41
0	2	3312	2.48	4.65
50	2	3494	2.62	4.87
100	2	3675	2.76	5.09
150	2	3856	2.89	5.30
200	2	4037	3.03	5.52
250	2	4219	3.16	5.73
300	2	4400	3.30	5.95
350	2	4581	3.44	6.16
400	2	4763	3.57	6.38
450	2	4944	3.71	6.59
500	2	5125	3.84	6.81
550	2	5307	3.98	7.02
600	2	5488	4.12	7.24
650	2	5669	4.25	7.46
700	2	5851	4.39	7.67
750	2	6032	4.52	7.89
800	2	6213	4.66	8.10
850	2	6395	4.80	8.32
900	2	6576	4.93	8.53
950	2	6757	5.07	8.75
0	3	3593	2.69	4.99
50	3	3774	2.83	5.20
100	3	3955	2.97	5.42
150	3	4137	3.10	5.63
200	3	4318	3.24	5.85
250	3	4499	3.37	6.07
300	3	4681	3.51	6.28
350	3	4862	3.65	6.50
400	3	5043	3.78	6.71
450	3	5225	3.92	6.93
500	3	5406	4.05	7.14
550	3	5587	4.19	7.36
600	3	5769	4.33	7.57
650	3	5950	4.46	7.79
700	3	6131	4.60	8.00
750	3	6313	4.73	8.22
800	3	6494	4.87	8.43
850	3	6675	5.01	8.65
900	3	6856	5.14	8.87
950	3	7038	5.28	9.08
0	4	3874	2.91	5.32
50	4	4055	3.04	5.54
100	4	4236	3.18	5.75
150	4	4417	3.31	5.97
200	4	4599	3.45	6.18
250	4	4780	3.59	6.40
300	4	4961	3.72	6.61
350	4	5143	3.86	6.83
400	4	5324	3.99	7.04
450	4	5505	4.13	7.26
500	4	5687	4.26	7.48
550	4	5868	4.40	7.69
600	4	6049	4.54	7.91
650	4	6231	4.67	8.12
700	4	6412	4.81	8.34
750	4	6593	4.94	8.55
800	4	6774	5.08	8.77
850	4	6956	5.22	8.98
900	4	7137	5.35	9.20
950	4	7318	5.49	9.41
0	5	4154	3.12	5.66
50	5	4335	3.25	5.87
100	5	4517	3.39	6.09
150	5	4698	3.52	6.30
200	5	4879	3.66	6.52
250	5	5061	3.80	6.73
300	5	5242	3.93	6.95
350	5	5423	4.07	7.16
400	5	5605	4.20	7.38
450	5	5786	4.34	7.59
500	5	5967	4.48	7.81
550	5	6149	4.61	8.02
600	5	6330	4.75	8.24
650	5	6511	4.88	8.46
700	5	6692	5.02	8.67
750	5	6874	5.16	8.89
800	5	7055	5.29	9.10
850	5	7236	5.43	9.32
900	5	7418	5.56	9.53
950	5	7599	5.70	9.75
0	6	4435	3.33	5.99
50	6	4616	3.46	6.20
100	6	4797	3.60	6.42
150	6	4979	3.73	6.63
200	6	5160	3.87	6.85
250	6	5341	4.01	7.07
300	6	5523	4.14	7.28
350	6	5704	4.28	7.50
400	6	5885	4.41	7.71
450	6	6067	4.55	7.93
500	6	6248	4.69	8.14
550	6	6429	4.82	8.36
600	6	6610	4.96	8.57
650	6	6792	5.09	8.79
700	6	6973	5.23	9.00
750	6	7154	5.37	9.22
800	6	7336	5.50	9.43
850	6	7517	5.64	9.65
900	6	7698	5.77	9.87
950	6	7880	5.91	10.08
0	7	4715	3.54	6.32
50	7	4897	3.67	6.54
100	7	5078	3.81	6.75
150	7	5259	3.94	6.97
200	7	5441	4.08	7.18
250	7	5622	4.22	7.40
300	7	5803	4.35	7.61
350	7	5985	4.49	7.83
400	7	6166	4.62	8.05
450	7	6347	4.76	8.26
500	7	6528	4.90	8.48
550	7	6710	5.03	8.69
600	7	6891	5.17	8.91
650	7	7072	5.30	9.12
700	7	7254	5.44	9.34
750	7	7435	5.58	9.55
800	7	7616	5.71	9.77
850	7	7798	5.85	9.98
900	7	7979	5.98	10.20
950	7	8160	6.12	10.41
0	8	4996	3.75	6.66
50	8	5177	3.88	6.87
100	8	5359	4.02	7.09
150	8	5540	4.15	7.30
200	8	5721	4.29	7.52
250	8	5903	4.43	7.73
300	8	6084	4.56	7.95
350	8	6265	4.70	8.16
400	8	6446	4.83	8.38
450	8	6628	4.97	8.59
500	8	6809	5.11	8.81
550	8	6990	5.24	9.02
600	8	7172	5.38	9.24
650	8	7353	5.51	9.46
700	8	7534	5.65	9.67
750	8	7716	5.79	9.89
800	8	7897	5.92	10.10
850	8	8078	6.06	10.32
900	8	8260	6.19	10.53
950	8	8441	6.33	10.75
0	9	5277	3.96	6.99
50	9	5458	4.09	7.20
100	9	5639	4.23	7.42
150	9	5821	4.37	7.63
200	9	6002	4.50	7.85
250	9	6183	4.64	8.07
300	9	6364	4.77	8.28
350	9	6546	4.91	8.50
400	9	6727	5.05	8.71
450	9	6908	5.18	8.93
500	9	7090	5.32	9.14
550	9	7271	5.45	9.36
600	9	7452	5.59	9.57
650	9	7634	5.73	9.79
700	9	7815	5.86	10.00
750	9	7996	6.00	10.22
800	9	8178	6.13	10.44
850	9	8359	6.27	10.65
900	9	8540	6.41	10.87
950	9	8722	6.54	11.08
0	10	5557	4.17	7.32
50	10	5739	4.30	7.54
100	10	5920	4.44	7.75
150	10	6101	4.58	7.97
200	10	6282	4.71	8.18
250	10	6464	4.85	8.40
300	10	6645	4.98	8.61
350	10	6826	5.12	8.83
400	10	7008	5.26	9.05
450	10	7189	5.39	9.26
500	10	7370	5.53	9.48
550	10	7552	5.66	9.69
600	10	7733	5.80	9.91
650	10	7914	5.94	10.12
700	10	8096	6.07	10.34
750	10	8277	6.21	10.55
800	10	8458	6.34	10.77
850	10	8640	6.48	10.98
900	10	8821	6.62	11.20
950	10	9002	6.75	11.41

## flourish_10
Fuel	Minimum viable selling price	Unit	Cost allocation	Note
E-kerosene	4.22	€/l	1. E-naphtha as main product
Co-product	4.22	€/l	1. E-naphtha as main product
E-kerosene	5.13	€/l	2. E-naphtha as by-product
Co-product	1.50	€/l	2. E-naphtha as by-product
E-kerosene	4.36	€/l	3. E-petrol as main product
Co-product	4.36	€/l	3. E-petrol as main product
E-kerosene	5.32	€/l	4. E-petrol as by-product
Co-product	1.50	€/l	4. E-petrol as by-product	I don't know how e-petrol would be priced as a by-product. I just assume it would be similar to e-naphtha.
E-kerosene	4.22	€/l	5. E-petrol as main-product, fully absorbing conversion cost
Co-product	5.30	€/l	5. E-petrol as main-product, fully absorbing conversion cost

## data_fuel
Copy and paste production costs in €/t from 'data_skypower' and fill in corresponding densities

Pathway - €/t of fuel	Fuel	Extraction + refining	Renewable energy	Electrolysis	CO₂	Hydrocracking	FT	RWGS	MtG	Methanol	E-naphtha to e-petrol	Total	Density (kg/l)	Source	Note
1. FT - 84% e-kerosene + 16% naphtha	e-kerosene		1911	1229	538	339	759	801				5577	0.76	Project SkyPower	Cost of e-kerosene with co-products. / See Ionect report on page 16.
2. FT - 84% e-kerosene + 16% e-petrol	e-petrol		1911	1229	538	577	759	801			1249.5	7064.5	0.75	Ionect, based on Project SkyPower	This is the co-product e-petrol pathway. / See Ionect report on page 18. / As units are added to convert the e-naphtha into e-petrol blending component, the CAPEX is going to increase adequately. More interestingly, in these scenarios the LCOX of the second simulation indicates what the additional price value creation of the e-petrol should be compared to e-naphtha. In other words, what the minimal price difference should be in order to make the additional investment viable. In the SkyPower simulation the LCOX is 5578 €/t efuel (same for e-kerosene and e-naphtha as there is no / difference in production). For the e-petrol, a unit specifically dedicated to e-naphtha is added, via following formula the levelized cost of e-petrol can be calculated: / x_K * LCOK + X_P * LCOP = LCOX. Where x_K=0,84 and x_P=0,16. LCOK is equal to the LCOX of the SkyPower simulation. Then, LCOP is 7030 €/t e-petrol, meaning a surplus of 1452 €/t in costs has to be compensated in the value of the e-petrol (compared to the e-naphtha).
3. FT - 100% e-kerosene - 50kt at 50 kt plant capacity	e-kerosene		1911	1229	538	441	956	1192				6267	0.76	Ionect, based on Project SkyPower	Cost of e-kerosene without co-products. / See Ionect report on page 16.
4. FT - 100% e-kerosene - 60kt at 60 kt plant capacity	e-kerosene		1911	1229	538	414	913	1091				6096	0.76	Ionect, based on Project SkyPower	See Ionect report on page 16.
5. MTJ - 90% e-kerosene	e-kerosene		1695	1170	575				1384	186		5010	0.76	Ionect, based on Project SkyPower	This is the dedicated e-petrol pathway. / See Ionect report on page 19.
6. MTG - 100% e-petrol - FID in 2025	e-petrol		1804	1246	605				1144	361		5160	0.75	Ionect, based on Project SkyPower	See Ionect report on page 19.
6. MTG - 100% e-petrol - FID in 2030	e-petrol		1760	958	605				1101	361		4785	0.75	Ionect, based on Project SkyPower	See Ionect report on page 20.
6. MTG - 100% e-petrol - FID in 2035	e-petrol		1272	802	605				1059	361		4099	0.75	Ionect, based on Project SkyPower	See Ionect report on page 20.
6. MTG - 100% e-petrol - FID in 2040	e-petrol		1240	701	605				1017	361		3924	0.75	Ionect, based on Project SkyPower	See Ionect report on page 20.
Fossil petrol	petrol	700					700	0.75	Standard assumption	See Ionect report on page 21.
Fossil kerosene	kerosene	800					800	0.81	Standard assumption
Bio-naphtha	naphtha	2000					2000	0.75

Convert production costs to €/l, sum up all synthesis steps and convert to retail prices

Pathway - €/l of fuel	Fuel	Extraction + refining	RE	Electrolysis	CO₂	Synthesis	E-naphtha to e-petrol	Production cost	Distribution	Margins (producer and retailer, 32%)	Excise duty (0.6 €/l)	VAT (20%)	Price	Note
1. FT - 84% e-kerosene + 16% naphtha	e-kerosene	0.00	1.45	0.93	0.41	1.44	0.00	4.22	0.02	1.35	0.60	1.24	7.43
2. FT - 84% e-kerosene + 16% e-petrol	e-petrol	0.00	1.43	0.92	0.40	1.60	0.94	4.36	0.02	1.40	0.60	1.28	7.65	Do not include e-naphtha to e-petrol cost increase in production cost
3. FT - 100% e-kerosene - 50kt at 50 kt plant capacity	e-kerosene	0.00	1.45	0.93	0.41	1.96	0.00	4.74	0.02	1.52	0.60	1.38	8.26
4. FT - 100% e-kerosene - 60kt at 60 kt plant capacity	e-kerosene	0.00	1.45	0.93	0.41	1.83	0.00	4.61	0.02	1.48	0.60	1.34	8.05
5. MTJ - 90% e-kerosene	e-kerosene	0.00	1.28	0.89	0.44	1.19	0.00	3.79	0.02	1.21	0.60	1.13	6.75
6. MTG - 100% e-petrol - FID in 2025	e-petrol	0.00	1.35	0.93	0.45	1.13	0.00	3.87	0.02	1.24	0.60	1.15	6.87
6. MTG - 100% e-petrol - FID in 2030	e-petrol	0.00	1.32	0.72	0.45	1.10	0.00	3.59	0.02	1.15	0.60	1.07	6.43
6. MTG - 100% e-petrol - FID in 2035	e-petrol	0.00	0.95	0.60	0.45	1.07	0.00	3.07	0.02	0.98	0.60	0.94	5.61
6. MTG - 100% e-petrol - FID in 2040	e-petrol	0.00	0.93	0.53	0.45	1.03	0.00	2.94	0.02	0.94	0.60	0.90	5.41
Fossil petrol	petrol	0.53	0.00	0.00	0.00	0.00	0.00	0.53	0.02	0.17	0.60	0.26	1.58
Fossil kerosene	kerosene	0.65	0.00	0.00	0.00	0.00	0.00	0.65	0.02	0.21	0.60	0.30	1.77
Bio-naphtha	naphtha	1.50	0.00	0.00	0.00	0.00	0.00	1.50	0.02	0.48	0.60	0.52	3.12

## data_skypower
Pathway	Variable	Value	Year of FID
1. FT - 84% e-kerosene + 16% naphtha in 2030	LCOX in €/t	5578	2025
2. FT - 84% e-kerosene + 16% e-petrol in 2030	LCOX in €/t	5815	2025
3. FT - 100% e-kerosene - 50kt at 50 kt plant capacity in 2030	LCOX in €/t	6267	2025
4. FT - 100% e-kerosene - 60kt at 60 kt plant capacity in 2030	LCOX in €/t	6096	2025
5. MTJ - 90% e-kerosene in 2030	LCOX in €/t	5010	2025
6. MTG - 100% e-petrol in 2030	LCOX in €/t	5159	2025
1. FT - 84% e-kerosene + 16% naphtha in 2035	LCOX in €/t	5151	2030
2. FT - 84% e-kerosene + 16% e-petrol in 2035	LCOX in €/t	5361	2030
3. FT - 100% e-kerosene - 50kt at 50 kt plant capacity in 2035	LCOX in €/t	5792	2030
4. FT - 100% e-kerosene - 60kt at 60 kt plant capacity in 2035	LCOX in €/t	5634	2030
5. MTJ - 90% e-kerosene in 2035	LCOX in €/t	4647	2030
6. MTG - 100% e-petrol in 2035	LCOX in €/t	4786	2030
6. MTG - 100% e-petrol in 2040	LCOX in €/t	4099	2035
6. MTG - 100% e-petrol in 2045	LCOX in €/t	3923	2040

1. FT - 84% e-kerosene + 16% naphtha in 2030		LCOX in €/t	5578
Resource requirements	Unit	Value in baseline	Value with levers
Installed renewable electricity capacity	MW	0	0
Annual renewable electricity consumption	MWh	1744021	1744021
Electrolyser capacity	MW	176	176
Annual hydrogen consumption	kt H2	28	28
Annual CO2 consumption	kt CO2	177	177
Annual e-fuels production	kt e-Fuels	55	55

Breakdown of CAPEX	Unit	Value in baseline	Value with levers

RE production	mn €	0	0
Electrolysis	mn €	489	489
CO2 capture	mn €	0	0
Hydrocracking	mn €	105	105
FT	mn €	218	218
RWGS	mn €	247	247
Grant funding	mn €	0	0
Total	mn €	1059	1059

Breakdown of LCOX	Unit	Value in baseline	Value with levers
Cost element
RE production	€/ton e-fuel	1911	1911
Electrolysis	€/ton e-fuel	1229	1229
CO2 capture	€/ton e-fuel	538	538
Hydrocracking	€/ton e-fuel	339	339
FT	€/ton e-fuel	759	759
RWGS	€/ton e-fuel	801	801
CAPEX GRANT	€/ton e-fuel	0	0
Total	€/ton e-fuel	5578	5578

2. FT - 84% e-kerosene + 16% e-petrol in 2030		LCOX in €/t	5815
Resource requirements	Unit	Value in baseline	Value with levers
Installed renewable electricity capacity	MW	0	0
Annual renewable electricity consumption	MWh	1744110	1744110
Electrolyser capacity	MW	176	176
Annual hydrogen consumption	kt H2	28	28
Annual CO2 consumption	kt CO2	177	177
Annual e-fuels production	kt e-Fuels	55	55

Breakdown of CAPEX	Unit	Value in baseline	Value with levers

RE production	mn €	0	0
Electrolysis	mn €	489	489
CO2 capture	mn €	0	0
Hydrocracking	mn €	178	178
FT	mn €	218	218
RWGS	mn €	247	247
Grant funding	mn €	0	0
Total	mn €	1132	1132

Breakdown of LCOX	Unit	Value in baseline	Value with levers
Cost element
RE production	€/ton e-fuel	1911	1911
Electrolysis	€/ton e-fuel	1229	1229
CO2 capture	€/ton e-fuel	538	538
Hydrocracking	€/ton e-fuel	577	577
FT	€/ton e-fuel	759	759
RWGS	€/ton e-fuel	801	801
CAPEX GRANT	€/ton e-fuel	0	0
Total	€/ton e-fuel	5815	5815

3. FT - 100% e-kerosene - 50kt at 50 kt plant capacity in 2030		LCOX in €/t	6267
Resource requirements	Unit	Value in baseline	Value with levers
Installed renewable electricity capacity	MW	0	0
Annual renewable electricity consumption	MWh	1458076	1458076
Electrolyser capacity	MW	147	147
Annual hydrogen consumption	kt H2	23	23
Annual CO2 consumption	kt CO2	148	148
Annual e-fuels production	kt e-Fuels	46	46

Breakdown of CAPEX	Unit	Value in baseline	Value with levers

RE production	mn €	0	0
Electrolysis	mn €	409	409
CO2 capture	mn €	0	0
Hydrocracking	mn €	114	114
FT	mn €	233	233
RWGS	mn €	307	307
Grant funding	mn €	0	0
Total	mn €	1063	1063

Breakdown of LCOX	Unit	Value in baseline	Value with levers
Cost element
RE production	€/ton e-fuel	1911	1911
Electrolysis	€/ton e-fuel	1229	1229
CO2 capture	€/ton e-fuel	538	538
Hydrocracking	€/ton e-fuel	441	441
FT	€/ton e-fuel	956	956
RWGS	€/ton e-fuel	1192	1192
CAPEX GRANT	€/ton e-fuel	0	0
Total	€/ton e-fuel	6267	6267

4. FT - 100% e-kerosene - 60kt at 60 kt plant capacity in 2030		LCOX in €/t	6096
Resource requirements	Unit	Value in baseline	Value with levers
Installed renewable electricity capacity	MW	0	0
Annual renewable electricity consumption	MWh	1749692	1749692
Electrolyser capacity	MW	177	177
Annual hydrogen consumption	kt H2	28	28
Annual CO2 consumption	kt CO2	178	178
Annual e-fuels production	kt e-Fuels	55	55

Breakdown of CAPEX	Unit	Value in baseline	Value with levers

RE production	mn €	0	0
Electrolysis	mn €	490	490
CO2 capture	mn €	0	0
Hydrocracking	mn €	128	128
FT	mn €	267	267
RWGS	mn €	338	338
Grant funding	mn €	0	0
Total	mn €	1223	1223

Breakdown of LCOX	Unit	Value in baseline	Value with levers
Cost element
RE production	€/ton e-fuel	1911	1911
Electrolysis	€/ton e-fuel	1229	1229
CO2 capture	€/ton e-fuel	538	538
Hydrocracking	€/ton e-fuel	414	414
FT	€/ton e-fuel	913	913
RWGS	€/ton e-fuel	1091	1091
CAPEX GRANT	€/ton e-fuel	0	0
Total	€/ton e-fuel	6096	6096

5. MTJ - 90% e-kerosene in 2030		LCOX in €/t	5010
Resource requirements	Unit	Value in baseline	Value with levers
Installed renewable electricity capacity	MW	0	0
Annual renewable electricity consumption	MWh	1349064	1349064
Electrolyser capacity	MW	156	156
Annual hydrogen consumption	kt H2	24	24
Annual CO2 consumption	kt CO2	176	176
Annual e-fuels production	kt e-Fuels	51	51

Breakdown of CAPEX	Unit	Value in baseline	Value with levers

RE production	mn €	0	0
Electrolysis	mn €	432	432
CO2 capture	mn €	0	0
MtK	mn €	382	382
Methanol	mn €	62	62
	mn €
Grant funding	mn €	0	0
Total	mn €	876	876

Breakdown of LCOX	Unit	Value in baseline	Value with levers
Cost element
RE production	€/ton e-fuel	1695	1695
Electrolysis	€/ton e-fuel	1170	1170
CO2 capture	€/ton e-fuel	575	575
MtK	€/ton e-fuel	1384	1384
Methanol	€/ton e-fuel	186	186

CAPEX GRANT	€/ton e-fuel	0	0
Total	€/ton e-fuel	5010	5010

6. MTG - 100% e-petrol in 2030		LCOX in €/t	5159
Resource requirements	Unit	Value in baseline	Value with levers
Installed renewable electricity capacity	MW	0	0
Annual renewable electricity consumption	MWh	1290609	1290609
Electrolyser capacity	MW	149	149
Annual hydrogen consumption	kt H2	23	23
Annual CO2 consumption	kt CO2	167	167
Annual e-fuels production	kt e-Fuels	46	46

Breakdown of CAPEX	Unit	Value in baseline	Value with levers

RE production	mn €	0	0
Electrolysis	mn €	414	414
CO2 capture	mn €	0	0
MtK	mn €	282	282
Methanol	mn €	108	108
	mn €
Grant funding	mn €	0	0
Total	mn €	804	804

Breakdown of LCOX	Unit	Value in baseline	Value with levers
Cost element
RE production	€/ton e-fuel	1804	1804
Electrolysis	€/ton e-fuel	1246	1246
CO2 capture	€/ton e-fuel	605	605
MtK	€/ton e-fuel	1144	1144
Methanol	€/ton e-fuel	361	361

CAPEX GRANT	€/ton e-fuel	0	0
Total	€/ton e-fuel	5159	5159

1. FT - 84% e-kerosene + 16% naphtha in 2035		LCOX in €/t	5151
Resource requirements	Unit	Value in baseline	Value with levers
Installed renewable electricity capacity	MW	0	0
Annual renewable electricity consumption	MWh	1707428	1707428
Electrolyser capacity	MW	172	172
Annual hydrogen consumption	kt H2	28	28
Annual CO2 consumption	kt CO2	177	177
Annual e-fuels production	kt e-Fuels	55	55

Breakdown of CAPEX	Unit	Value in baseline	Value with levers

RE production	mn €	0	0
Electrolysis	mn €	363	363
CO2 capture	mn €	0	0
Hydrocracking	mn €	105	105
FT	mn €	215	215
RWGS	mn €	218	218
Grant funding	mn €	0	0
Total	mn €	902	902

Breakdown of LCOX	Unit	Value in baseline	Value with levers
Cost element
RE production	€/ton e-fuel	1871	1871
Electrolysis	€/ton e-fuel	946	946
CO2 capture	€/ton e-fuel	538	538
Hydrocracking	€/ton e-fuel	339	339
FT	€/ton e-fuel	749	749
RWGS	€/ton e-fuel	708	708
CAPEX GRANT	€/ton e-fuel	0	0
Total	€/ton e-fuel	5151	5151

2. FT - 84% e-kerosene + 16% e-petrol in 2035		LCOX in €/t	5361
Resource requirements	Unit	Value in baseline	Value with levers
Installed renewable electricity capacity	MW	0	0
Annual renewable electricity consumption	MWh	1707428	1707428
Electrolyser capacity	MW	172	172
Annual hydrogen consumption	kt H2	28	28
Annual CO2 consumption	kt CO2	177	177
Annual e-fuels production	kt e-Fuels	55	55

Breakdown of CAPEX	Unit	Value in baseline	Value with levers

RE production	mn €	0	0
Electrolysis	mn €	363	363
CO2 capture	mn €	0	0
Hydrocracking	mn €	169	169
FT	mn €	215	215
RWGS	mn €	218	218
Grant funding	mn €	0	0
Total	mn €	966	966

Breakdown of LCOX	Unit	Value in baseline	Value with levers
Cost element
RE production	€/ton e-fuel	1871	1871
Electrolysis	€/ton e-fuel	946	946
CO2 capture	€/ton e-fuel	538	538
Hydrocracking	€/ton e-fuel	549	549
FT	€/ton e-fuel	749	749
RWGS	€/ton e-fuel	708	708
CAPEX GRANT	€/ton e-fuel	0	0
Total	€/ton e-fuel	5361	5361

3. FT - 100% e-kerosene - 50kt at 50 kt plant capacity in 2035		LCOX in €/t	5792
Resource requirements	Unit	Value in baseline	Value with levers
Installed renewable electricity capacity	MW	0	0
Annual renewable electricity consumption	MWh	1427410	1427410
Electrolyser capacity	MW	144	144
Annual hydrogen consumption	kt H2	23	23
Annual CO2 consumption	kt CO2	148	148
Annual e-fuels production	kt e-Fuels	46	46

Breakdown of CAPEX	Unit	Value in baseline	Value with levers

RE production	mn €	0	0
Electrolysis	mn €	304	304
CO2 capture	mn €	0	0
Hydrocracking	mn €	114	114
FT	mn €	230	230
RWGS	mn €	272	272
Grant funding	mn €	0	0
Total	mn €	919	919

Breakdown of LCOX	Unit	Value in baseline	Value with levers
Cost element
RE production	€/ton e-fuel	1871	1871
Electrolysis	€/ton e-fuel	946	946
CO2 capture	€/ton e-fuel	538	538
Hydrocracking	€/ton e-fuel	441	441
FT	€/ton e-fuel	944	944
RWGS	€/ton e-fuel	1054	1054
CAPEX GRANT	€/ton e-fuel	0	0
Total	€/ton e-fuel	5792	5792

4. FT - 100% e-kerosene - 60kt at 60 kt plant capacity in 2035		LCOX in €/t	5634
Resource requirements	Unit	Value in baseline	Value with levers
Installed renewable electricity capacity	MW	0	0
Annual renewable electricity consumption	MWh	1712892	1712892
Electrolyser capacity	MW	172	172
Annual hydrogen consumption	kt H2	28	28
Annual CO2 consumption	kt CO2	178	178
Annual e-fuels production	kt e-Fuels	55	55

Breakdown of CAPEX	Unit	Value in baseline	Value with levers

RE production	mn €	0	0
Electrolysis	mn €	365	365
CO2 capture	mn €	0	0
Hydrocracking	mn €	128	128
FT	mn €	263	263
RWGS	mn €	298	298
Grant funding	mn €	0	0
Total	mn €	1054	1054

Breakdown of LCOX	Unit	Value in baseline	Value with levers
Cost element
RE production	€/ton e-fuel	1871	1871
Electrolysis	€/ton e-fuel	946	946
CO2 capture	€/ton e-fuel	538	538
Hydrocracking	€/ton e-fuel	414	414
FT	€/ton e-fuel	902	902
RWGS	€/ton e-fuel	964	964
CAPEX GRANT	€/ton e-fuel	0	0
Total	€/ton e-fuel	5634	5634

5. MTJ - 90% e-kerosene in 2035		LCOX in €/t	4647
Resource requirements	Unit	Value in baseline	Value with levers
Installed renewable electricity capacity	MW	0	0
Annual renewable electricity consumption	MWh	1316621	1316621
Electrolyser capacity	MW	152	152
Annual hydrogen consumption	kt H2	24	24
Annual CO2 consumption	kt CO2	176	176
Annual e-fuels production	kt e-Fuels	51	51

Breakdown of CAPEX	Unit	Value in baseline	Value with levers

RE production	mn €	0	0
Electrolysis	mn €	321	321
CO2 capture	mn €	0	0
MtK	mn €	367	367
Methanol	mn €	62	62
	mn €
Grant funding	mn €	0	0
Total	mn €	750	750

Breakdown of LCOX	Unit	Value in baseline	Value with levers
Cost element
RE production	€/ton e-fuel	1654	1654
Electrolysis	€/ton e-fuel	900	900
CO2 capture	€/ton e-fuel	575	575
MtK	€/ton e-fuel	1333	1333
Methanol	€/ton e-fuel	186	186

CAPEX GRANT	€/ton e-fuel	0	0
Total	€/ton e-fuel	4647	4647

6. MTG - 100% e-petrol in 2035		LCOX in €/t	4786
Resource requirements	Unit	Value in baseline	Value with levers
Installed renewable electricity capacity	MW	0	0
Annual renewable electricity consumption	MWh	1259524	1259524
Electrolyser capacity	MW	146	146
Annual hydrogen consumption	kt H2	23	23
Annual CO2 consumption	kt CO2	167	167
Annual e-fuels production	kt e-Fuels	46	46

Breakdown of CAPEX	Unit	Value in baseline	Value with levers

RE production	mn €	0	0
Electrolysis	mn €	308	308
CO2 capture	mn €	0	0
MtK	mn €	271	271
Methanol	mn €	108	108
	mn €
Grant funding	mn €	0	0
Total	mn €	687	687

Breakdown of LCOX	Unit	Value in baseline	Value with levers
Cost element
RE production	€/ton e-fuel	1760	1760
Electrolysis	€/ton e-fuel	958	958
CO2 capture	€/ton e-fuel	605	605
MtK	€/ton e-fuel	1101	1101
Methanol	€/ton e-fuel	361	361

CAPEX GRANT	€/ton e-fuel	0	0
Total	€/ton e-fuel	4786	4786

6. MTG - 100% e-petrol in 2040		LCOX in €/t	4099
Resource requirements	Unit	Value in baseline	Value with levers
Installed renewable electricity capacity	MW	0	0
Annual renewable electricity consumption	MWh	1228440	1228440
Electrolyser capacity	MW	142	142
Annual hydrogen consumption	kt H2	23	23
Annual CO2 consumption	kt CO2	167	167
Annual e-fuels production	kt e-Fuels	46	46

Breakdown of CAPEX	Unit	Value in baseline	Value with levers

RE production	mn €	0	0
Electrolysis	mn €	258	258
CO2 capture	mn €	0	0
MtK	mn €	260	260
Methanol	mn €	108	108
	mn €
Grant funding	mn €	0	0
Total	mn €	626	626

Breakdown of LCOX	Unit	Value in baseline	Value with levers
Cost element
RE production	€/ton e-fuel	1272	1272
Electrolysis	€/ton e-fuel	802	802
CO2 capture	€/ton e-fuel	605	605
MtK	€/ton e-fuel	1059	1059
Methanol	€/ton e-fuel	361	361

CAPEX GRANT	€/ton e-fuel	0	0
Total	€/ton e-fuel	4099	4099

6. MTG - 100% e-petrol in 2045		LCOX in €/t	3923
Resource requirements	Unit	Value in baseline	Value with levers
Installed renewable electricity capacity	MW	0	0
Annual renewable electricity consumption	MWh	1197355	1197355
Electrolyser capacity	MW	138	138
Annual hydrogen consumption	kt H2	23	23
Annual CO2 consumption	kt CO2	167	167
Annual e-fuels production	kt e-Fuels	46	46

Breakdown of CAPEX	Unit	Value in baseline	Value with levers

RE production	mn €	0	0
Electrolysis	mn €	228	228
CO2 capture	mn €	0	0
MtK	mn €	249	249
Methanol	mn €	108	108
	mn €
Grant funding	mn €	0	0
Total	mn €	585	585

Breakdown of LCOX	Unit	Value in baseline	Value with levers
Cost element
RE production	€/ton e-fuel	1240	1240
Electrolysis	€/ton e-fuel	701	701
CO2 capture	€/ton e-fuel	605	605
MtK	€/ton e-fuel	1017	1017
Methanol	€/ton e-fuel	361	361

CAPEX GRANT	€/ton e-fuel	0	0
Total	€/ton e-fuel	3923	3923

## data_utilisation
In addition, first-of-a-kind plants have high CAPEX costs, in turn favouring high utilisation rates to make the investment viable.

Metric	Total / single value	Units	Note	Source
LCOX
MtK	1141	€ / t e-fuel
Methanol	362	€ / t e-fuel
Electrolysis	1245	€ / t e-fuel
CO2 capture	603	€ / t e-fuel
RE production	1800	€ / t e-fuel
Total LCOX	5152	€ / t e-fuel

Discounted OPEX
MtK	88	mn €
Methanol	11	mn €
Electrolysis	48	mn €
CO2 capture	175	mn €
RE production	522	mn €
Total Discounted OPEX	845	mn €

Discounted CAPEX
MtK	243	mn €
Methanol	94	mn €
Electrolysis	313	mn €
CO2 capture	0	mn €
RE production	0	mn €
Total Discounted CAPEX	649	mn €
Discounted production	290	kt e-fuel

Share of CAPEX	43%
CAPEX LCOX	2238	€ / t e-fuel
OPEX LCOX	2914	€ / t e-fuel

30% lower utilisation with 50% lower electricity costs
Utilisation rate	70%		Please edit :)
Electricity costs	50%		Please edit :)
Discounted production	203	kt e-fuel
CAPEX LCOX	3197	€ / t e-fuel
OPEX LCOX	2014	€ / t e-fuel
CAPEX LCOX increase	959	€ / t e-fuel
OPEX LCOX decrease	-900	€ / t e-fuel
LCOX	5211	€ / t e-fuel

Bottom line: With high CAPEX, lower electricity prices may not be worth lower utilisation rates.

## config
Variable	Value	Unit	Note	Source
Density e-kerosene	0.76	l/kg	Same as HEFA
Density e-petrol	0.75	l/kg	No specific data point for e-petrol, but this also matches the fuel samples in the cited study and was used by Ionect.	https://www.transportenvironment.org/uploads/files/2021_12_TE_e-fuels_cars_pollution.pdf
Density kerosene	0.81	l/kg
Density petrol	0.75	l/kg
PHEV-gasoline	6.04	l/100km		Regular ICE at 7 l / 100 km in 2023, use PHEV as conservative estimate - EEA OBFCM data, 2023
BEV - Average	8.0	ct/kWh		ICCT, 2025
BEV - Min	37.0	ct/kWh		ICCT, 2025
BEV - Max	66.0	ct/kWh		ICCT, 2025
BEV - Average	7.4	€/100km		ICCT, 2025
BEV - Min	1.7	€/100km		ICCT, 2025
BEV - Max	13.4	€/100km		ICCT, 2025
Co-product share	25%
Excise duty	0.6	€/l
VAT	20%
Profit margin (refiners and retailers)	32%			Ionect Report
Distribution cost	0.02	€/l
Fossil petrol price (high)	2	€/l
Fossil petrol used in all road in 2024	71	Mtoe		https://ec.europa.eu/eurostat/databrowser/view/nrg_bal_c__custom_20016106/default/table&sa=D&source=editors&ust=1771939975302535
Fossil petrol T&E estimates will be used in cars in 2035	38.2	Mtoe		https://www.transportenvironment.org/state-of-european-transport/state-of-transport/energy

Electricity price via PPA	2030 (€/MWh)	2040 (€/MWh)	2050 (€/MWh)	Source
Denmark	83	55	55	Project SkyPower - expert input
France	85	58	58	Project SkyPower - expert input
Norway	60	40	40	Project SkyPower - expert input
Sweden	60	42	42	Project SkyPower - expert input
United Kingdom	90	59	59	Project SkyPower - expert input
Denmark	95	62	62	Project SkyPower - Eurostat + internal modelling
France	71	49	49	Project SkyPower - Eurostat + internal modelling
Norway	52	35	35	Project SkyPower - Eurostat + internal modelling
Sweden	72	50	50	Project SkyPower - Eurostat + internal modelling
United Kingdom	107	70	70	Project SkyPower - Eurostat + internal modelling